## Revision History
Revision History
Revision | Date | Author | Description
0.9 | 2024-11-15 | AWA1896 | Initial Release Version

## 1 Pin Characteristics
Pin#[1] | Pin Name[2] | Type[3] | Pin Reset State[4] | Pull Up/Down[5] | Default Buffer Strength[6] | I/O Power Supply[7]
SDRAM
31 | VCC-DRAM0 | P | N/A | N/A | N/A | N/A
32 | VCC-DRAM1 | P | N/A | N/A | N/A | N/A
DCXO
1 | DXIN | AI | N/A | N/A | N/A | VCC-DCXO
2 | DXOUT | AO | N/A | N/A | N/A | VCC-DCXO
88 | VCC-DCXO | P | N/A | N/A | N/A | N/A
Port A
35 | GPADC0-2/PA0 | I/O | Z | PU/PD | 4 mA | VCC18-MCSI&VCC-PA
36 | PA1 | I/O | Z | PU/PD | 4 mA | VCC18-MCSI&VCC-PA
37 | PA2 | I/O | Z | PU/PD | 4 mA | VCC18-MCSI&VCC-PA
38 | GPADC0-3/PA3 | I/O | Z | PU/PD | 4 mA | VCC18-MCSI&VCC-PA
39 | PA4 | I/O | Z | PU/PD | 4 mA | VCC18-MCSI&VCC-PA
40 | PA5 | I/O | Z | PU/PD | 4 mA | VCC18-MCSI&VCC-PA
41 | PA6 | I/O | Z | PU/PD | 4 mA | VCC18-MCSI&VCC-PA
42 | PA7 | I/O | Z | PU/PD | 4 mA | VCC18-MCSI&VCC-PA
43 | PA8 | I/O | Z | PU/PD | 4 mA | VCC18-MCSI&VCC-PA
44 | PA9 | I/O | Z | PU/PD | 4 mA | VCC18-MCSI&VCC-PA
45 | PA10 | I/O | Z | PU/PD | 4 mA | VCC18-MCSI&VCC-PA
46 | PA11 | I/O | Z | PU/PD | 4 mA | VCC18-MCSI&VCC-PA
47 | PA12 | I/O | Z | PU/PD | 4 mA | VCC18-MCSI&VCC-PA
34 | VCC18-MCSI&VCC-PA | P | N/A | N/A | N/A | N/A
Port C
16 | PC0 | I/O | Z | PU/PD | 4 mA | VCC33-PMU&VCC33-PC
17 | PC1 | I/O | Z | PU/PD | 4 mA | VCC33-PMU&VCC33-PC
18 | PC2 | I/O | Z | PU/PD | 4 mA | VCC33-PMU&VCC33-PC
19 | PC3 | I/O | Z | PU/PD | 4 mA | VCC33-PMU&VCC33-PC
20 | PC4 | I/O | Z | PU/PD | 4 mA | VCC33-PMU&VCC33-PC
21 | PC5 | I/O | Z | PU/PD | 4 mA | VCC33-PMU&VCC33-PC
22 | PC6 | I/O | Z | PU/PD | 4 mA | VCC33-PMU&VCC33-PC
23 | PC7 | I/O | Z | PU/PD | 4 mA | VCC33-PMU&VCC33-PC
24 | PC8 | I/O | Z | PU | 4 mA | VCC33-PMU&VCC33-PC
25 | PC9 | I/O | Z | PU/PD | 4 mA | VCC33-PMU&VCC33-PC
26 | PC10 | I/O | Z | PU/PD | 4 mA | VCC33-PMU&VCC33-PC
27 | PC11 | I/O | Z | PU | 4 mA | VCC33-PMU&VCC33-PC
28 | PC15 | I/O | Z | PU/PD | 4 mA | VCC33-PMU&VCC33-PC
29 | FEL/PC16 | I/O | Z | PU | 4 mA | VCC33-PMU&VCC33-PC
14 | VCC33-PMU&VCC33-PC | P | N/A | N/A | N/A | N/A
Port D
61 | PD1 | I/O | Z | PU/PD | 4 mA | VCC33-PD
62 | PD2 | I/O | Z | PU/PD | 4 mA | VCC33-PD
63 | PD3 | I/O | Z | PU/PD | 4 mA | VCC33-PD
64 | PD4 | I/O | Z | PU/PD | 4 mA | VCC33-PD
65 | PD5 | I/O | Z | PU/PD | 4 mA | VCC33-PD
66 | PD6 | I/O | Z | PU/PD | 4 mA | VCC33-PD
67 | PD7 | I/O | Z | PU/PD | 4 mA | VCC33-PD
68 | PD8 | I/O | Z | PU/PD | 4 mA | VCC33-PD
69 | PD9 | I/O | Z | PU/PD | 4 mA | VCC33-PD
70 | PD10 | I/O | Z | PU/PD | 4 mA | VCC33-PD
72 | PD11 | I/O | Z | PU/PD | 4 mA | VCC33-PD
73 | PD12 | I/O | Z | PU/PD | 4 mA | VCC33-PD
74 | PD13 | I/O | Z | PU/PD | 4 mA | VCC33-PD
75 | PD14 | I/O | Z | PU/PD | 4 mA | VCC33-PD
76 | PD15 | I/O | Z | PU/PD | 4 mA | VCC33-PD
77 | PD16 | I/O | Z | PU/PD | 4 mA | VCC33-PD
78 | PD17 | I/O | Z | PU/PD | 4 mA | VCC33-PD
79 | PD18 | I/O | Z | PU/PD | 4 mA | VCC33-PD
80 | PD19 | I/O | Z | PU/PD | 4 mA | VCC33-PD
82 | PD22 | I/O | Z | PU/PD | 4 mA | VCC33-PD
83 | PD23 | I/O | Z | PU/PD | 4 mA | VCC33-PD
71 | VCC33-PD | P | N/A | N/A | N/A | N/A
Port L
10 | PMC-EN0/PL0 | I/O | Z | PU/PD | 4 mA | VCC18-RTC
9 | PMC-EN1/PL1 | I/O | Z | PU/PD | 4 mA | VCC18-RTC
8 | PMC-EN2/PL2 | I/O | Z | PU/PD | 4 mA | VCC18-RTC/VCC33-PMU&VCC33-PC
7 | PL3 | I/O | Z | PU/PD | 4 mA | VCC18-RTC/VCC33-PMU&VCC33-PC
6 | X32KIN/PL4 | I/O | Z | PU/PD | 4 mA | VCC18-RTC/VCC33-PMU&VCC33-PC
5 | X32KOUT/PL5 | I/O | Z | PU/PD | 4 mA | VCC18-RTC/VCC33-PMU&VCC33-PC
4 | TEST/PL6[8] | I/O | Z | PU/PD | 4 mA | VCC18-RTC/VCC33-PMU&VCC33-PC
3 | PL7 | I/O | Z | PU/PD | 4 mA | VCC18-RTC/VCC33-PMU&VCC33-PC
USB
58 | USB0-DM | A I/O | N/A | N/A | N/A | VCC33-USB&VCC33-AUD
59 | USB0-DP | A I/O | N/A | N/A | N/A | VCC33-USB&VCC33-AUD
57 | VCC33-USB&VCC33-AUD | P | N/A | N/A | N/A | N/A
RF
86 | ANT | A | N/A | N/A | N/A | N/A
84 | VCC15-TX | P | N/A | N/A | N/A | N/A
87 | VCC15-ANA | P | N/A | N/A | N/A | N/A
85 | VCC33-RF | P | N/A | N/A | N/A | N/A
Audio Codec
50 | MICINN | AI | N/A | N/A | N/A | AVCC
49 | MICINP | AI | N/A | N/A | N/A | AVCC
54 | LINEOUTN | AO | N/A | N/A | N/A | AVCC
53 | LINEOUTP | AO | N/A | N/A | N/A | AVCC
52 | VRA1 | AO | N/A | N/A | N/A | AVCC
55 | AVCC | P | N/A | N/A | N/A | N/A
51 | AGND | G | N/A | N/A | N/A | N/A
GPADC
48 | GPADC0-0 | AI | N/A | N/A | N/A | AVCC
PMU
13 | VBAT-RTC | P | N/A | N/A | N/A | N/A
11 | VCC18-RTC | P | N/A | N/A | N/A | N/A
12 | VCC18-LDO | P | N/A | N/A | N/A | N/A
56 | VCC28-LDO | P | N/A | N/A | N/A | N/A
System
15 | VDD-SYS0 | P | N/A | N/A | N/A | N/A
30 | VDD-SYS1 | P | N/A | N/A | N/A | N/A
33 | VDD-SYS2 | P | N/A | N/A | N/A | N/A
60 | VDD-SYS3 | P | N/A | N/A | N/A | N/A
81 | VDD-SYS4 | P | N/A | N/A | N/A | N/A
[1] Pin#: Package pin numbers associated with each signal. [2] Pin Name: The name of the package pin. NC means these pins are not connected. [3] Type: Denotes the signal direction I (Input), O (Output), I/O (Input/Output), OD (Open-Drain), A (Analog), AI (Analog Input), AO (Analog Output), P (Power), G (Ground), N/A (Not Applicable) [4] Pin Reset State: The state of the terminal at reset. PU: Pull Up PD: Pull Down Z: High Impedance N/A: Not Applicable [5] Pull Up/Down: Denotes the presence of an internal pull-up or pull-down resistor. Pull-up and pull-down resistors can be enabled or disabled via software. PU: Internal pullup PD: Internal pulldown PU/PD: Internal pullup and pulldown N/A: Not Applicable [6] Default Buffer Strength: Defines the default drive strength of the associated output buffer. There are total four levels for buffer strength: 2 mA for level0; 3 mA for level1; 4 mA for level2; 6 mA for level3. N/A means Not Applicable. [7] I/O Power Supply: The voltage supplies for the IO buffers of the terminal. N/A means Not Applicable. [8] TEST/PL6 pin should be held low during chip boot.

## 2 GPIO Multiplex Function
GPIO Groups | Pin Name | IO Type | Function2 | Function3 | Function4 | Function5 | Function6 | Function7 | Function8 | Function9 | Function10 | Function14
Port A | GPADC0-2/PA0 | I/O | CSI-SM-VS | PWM0-5 |  |  | CLK-FANOUT0 |  |  |  |  | PA-EINT0
| PA1 | I/O | MIPI-CSI-MCLK0 | TWI1-SCK | TWI0-SCK | UART1-CTS | PWM0-10 |  |  |  |  | PA-EINT1
| PA2 | I/O | MIPI-CSI-MCLK1 | TWI1-SDA | TWI0-SDA | UART1-RTS | PWM0-11 |  |  |  |  | PA-EINT2
| GPADC0-3/PA3 | I/O | CSI-SM-VS | PWM0-6 | TWI0-SCK | UART1-TX | CLK-FANOUT0 |  |  |  |  | PA-EINT3
| PA4 | I/O | CSI-SM-HS | PWM0-7 | TWI0-SDA | UART1-RX | CLK-FANOUT1 |  |  |  |  | PA-EINT4
| PA5 | I/O | MIPIA-CSI-CK0N | UART2-CTS | PWM0-8 | UART3-TX | TWI1-SCK | SPI2-CS0 |  |  |  | PA-EINT5
| PA6 | I/O | MIPIA-CSI-CK0P | UART2-RTS | PWM0-9 | UART3-RX | TWI1-SDA | SPI2-CLK |  |  |  | PA-EINT6
| PA7 | I/O | MIPIA-CSI-D0N | UART2-TX | UART1-TX | PWM0-0 | TWI0-SCK | SPI2-MOSI |  |  |  | PA-EINT7
| PA8 | I/O | MIPIA-CSI-D0P | UART2-RX | UART1-RX | PWM0-1 | TWI0-SDA | SPI2-MISO |  |  |  | PA-EINT8
| PA9 | I/O | MIPIA-CSI-D1N/MIPIB-CSI-D0N | TWI0-SCK | TWI1-SCK | PWM0-2 | UART3-CTS | SPI2-HOLD |  |  |  | PA-EINT9
| PA10 | I/O | MIPIA-CSI-D1P/MIPIB-CSI-D0P | TWI0-SDA | TWI1-SDA | PWM0-3 | UART3-RTS | SPI2-WP |  |  |  | PA-EINT10
| PA11 | I/O | MIPIB-CSI-CK0N | TWI1-SCK | TWI0-SCK | PWM0-4 | UART3-TX |  |  |  |  | PA-EINT11
| PA12 | I/O | MIPIB-CSI-CK0P | TWI1-SDA | TWI0-SDA | PWM0-5 | UART3-RX |  |  |  |  | PA-EINT12
Port C | PC0 | I/O | SDC0-D1 | R-JTAG0-TMS | UART3-CTS | PWM0-0 | TWI2-SCK |  |  |  |  | PC-EINT0
| PC1 | I/O | SDC0-D0 | R-JTAG1-TMS | UART3-RTS | PWM0-1 | TWI2-SDA |  |  |  |  | PC-EINT1
| PC2 | I/O | SDC0-CLK | UART0-TX | UART3-TX | PWM0-2 | TWI1-SCK |  |  |  |  | PC-EINT2
| PC3 | I/O | SDC0-CMD | R-JTAG1-TCK | UART3-RX | PWM0-3 | TWI1-SDA |  |  |  |  | PC-EINT3
| PC4 | I/O | SDC0-D3 | UART0-RX | UART2-TX | PWM0-4 | TWI0-SCK |  |  |  |  | PC-EINT4
| PC5 | I/O | SDC0-D2 | R-JTAG0-TCK | UART2-RX | PWM0-5 | TWI0-SDA |  |  |  |  | PC-EINT5
| PC6 | I/O | SPIF-WP | SPI0-WP | PWM0-6 | TWI2-SCK | FEM-CTRL0 | SDC0-CLK |  |  |  | PC-EINT6
| PC7 | I/O | SPIF-HOLD | SPI0-HOLD | PWM0-7 | TWI2-SDA | FEM-CTRL1 | SDC0-CMD | CSI-SM-VS |  |  | PC-EINT7
| PC8 | I/O | SPIF-MOSI | SPI0-MOSI | BOOT-SEL0 | PWM0-8 |  | SDC0-D0 |  |  |  | PC-EINT8
| PC9 | I/O | SPIF-CLK | SPI0-CLK | TWI2-SCK | PWM0-9 |  | SDC0-D1 |  |  |  | PC-EINT9
| PC10 | I/O | SPIF-CS0 | SPI0-CS0 | TWI2-SDA | TWI0-SCK | PWM0-10 | SDC0-D2 |  |  |  | PC-EINT10
| PC11 | I/O | SPIF-MISO | SPI0-MISO | BOOT-SEL1 | TWI0-SDA | PWM0-11 | SDC0-D3 |  |  |  | PC-EINT11
| PC15 | I/O |  | PWM0-11 | PWM0-9 | [6 empty] | PC-EINT15
| FEL/PC16 | I/O |  |  | PWM0-10 |  |  | CSI-SM-VS | SDC0-RST |  |  | PC-EINT16
Port D | PD1 | I/O | LCD-D3(2) | NCSI-PCLK | RMII-RXD1 | PWM0-0 | SDC1-D1 | TWI0-SCK | SPI1-CS0/DBI-CSX | SPI2-CS0 |  | PD-EINT1
| PD2 | I/O | LCD-D4(2) | NCSI-MCLK | RMII-TXCK | PWM0-1 | SDC1-D0 | TWI0-SDA | SPI1-CLK/DBI-SCLK | SPI2-CLK |  | PD-EINT2
| PD3 | I/O | LCD-D5(2) | NCSI-HSYNC | RMII-CRS-DV | PWM0-2 | SDC1-CLK | TWI1-SCK | SPI1-MOSI/DBI-SDO | SPI2-MOSI |  | PD-EINT3
| PD4 | I/O | LCD-D6(2) | NCSI-VSYNC | RMII-RXD0 | PWM0-3 | SDC1-CMD | TWI1-SDA | SPI1-MISO/DBI-SDI/DBI-TE/DBI-DCX | SPI2-MISO |  | PD-EINT4
| PD5 | I/O | LCD-D7(2) | NCSI-D0 | RMII-TXD0 | PWM0-4 | SDC1-D3 | SPI1-CLK | SPI1-HOLD/DBI-DCX/DBI-WRX | SPI2-HOLD |  | PD-EINT5
| PD6 | I/O | LCD-D10(2) | NCSI-D1 | RMII-TXD1 | PWM0-5 | SDC1-D2 | SPI1-MOSI | SPI1-WP/DBI-TE | SPI2-WP |  | PD-EINT6
| PD7 | I/O | LCD-D11(2) | NCSI-D2 | RMII-TXEN | PWM0-6 | UART1-CTS | SPI1-MISO | R-JTAG1-TCK | I2S0-DOUT0 | I2S0-DIN0 | PD-EINT7
| PD8 | I/O | LCD-D12(2) | NCSI-D3 | RMII-RXER | PWM0-7 | UART1-RTS | SPI1-CS0 | R-JTAG1-TMS | I2S0-DOUT1 | I2S0-DIN1 | PD-EINT8
| PD9 | I/O |  | NCSI-D4 | RMII-MDC | PWM0-8 | UART1-TX | TWI2-SCK | LCD-CLK(2) | I2S0-DOUT2 | I2S0-DIN2 | PD-EINT9
| PD10 | I/O |  | NCSI-D5 | RMII-MDIO | PWM0-9 | UART1-RX | TWI2-SDA | LCD-DE(2) | I2S0-DOUT3 | I2S0-DIN3 | PD-EINT10
| PD11 | I/O |  | NCSI-D6 | RMII-EPHY-25M | PWM0-10 | I2S0-MCLK | PWM0-0 | LCD-HSYNC(2) |  |  | PD-EINT11
| PD12 | I/O |  | NCSI-D7 | PWM0-2 | SPI1-CLK | I2S0-BCLK | CLK-FANOUT0 | LCD-VSYNC/TCON-TRIG(2) |  |  | PD-EINT12
| PD13 | I/O |  | NCSI-D8 | PWM0-3 | SPI1-MOSI | I2S0-LRCK | TWI1-SCK | TCON-FSYNC(2) |  |  | PD-EINT13
| PD14 | I/O |  | NCSI-D9 | PWM0-4 | SPI1-MISO | I2S0-DIN0 | TWI1-SDA | SPI1-CS0/DBI-CSX | SPI2-CS0 |  | PD-EINT14
| PD15 | I/O |  | NCSI-D10 | PWM0-5 | SPI1-CS0 | I2S0-DOUT0 | TWI2-SCK | SPI1-CLK/DBI-SCLK | SPI2-CLK |  | PD-EINT15
| PD16 | I/O |  | NCSI-D11 | PWM0-6 | SPI1-CS1 | CSI-SM-VS | TWI2-SDA | SPI1-MOSI/DBI-SDO | SPI2-MOSI |  | PD-EINT16
| PD17 | I/O |  |  | PWM0-7 | PWM0-11 | SDC1-CLK | FEM-CTRL0 | SPI1-MISO/DBI-SDI/DBI-TE/DBI-DCX | SPI2-MISO |  | PD-EINT17
| PD18 | I/O |  |  | PWM0-8 | TWI1-SCK | SDC1-CMD | FEM-CTRL1 | SPI1-HOLD/DBI-DCX/DBI-WRX | SPI2-HOLD |  | PD-EINT18
| PD19 | I/O |  |  | PWM0-9 | TWI1-SDA | SDC1-D0 |  | SPI1-WP/DBI-TE | SPI2-WP |  | PD-EINT19
| PD22 | I/O |  | UART0-TX | R-JTAG0-TCK | PWM0-10 | SDC1-D3 | FEM-CTRL0 | TWI2-SCK |  |  | PD-EINT22
| PD23 | I/O |  | UART0-RX | R-JTAG0-TMS | PWM0-11 | SDC1-D2 | FEM-CTRL1 | TWI2-SDA |  |  | PD-EINT23
Port L | PMC-EN0/PL0 | I/O | TWI1-SCK | [8 empty] | PL-EINT0
| PMC-EN1/PL1 | I/O | TWI1-SDA | [8 empty] | PL-EINT1
| PMC-EN2/PL2 | I/O | TWI2-SCK | UART3-TX | UART2-CTS | [6 empty] | PL-EINT2
| PL3 | I/O | TWI2-SDA | UART3-RX | UART2-RTS | [6 empty] | PL-EINT3
| X32KIN/PL4 | I/O | TWI0-SCK | UART0-TX | UART2-TX | [6 empty] | PL-EINT4
| X32KOUT/PL5 | I/O | TWI0-SDA | UART0-RX | UART2-RX | [6 empty] | PL-EINT5
| TEST/PL6 | I/O | CSI-SM-VS | [8 empty] | PL-EINT6
| PL7 | I/O | [9 empty] | PL-EINT7
(1) For each GPIO, Function0 is input function; Function1 is output function; Function11 to Function13 are reserved; Function15 is IO disable function.. (2) Only for V821L2-MXX

## 3 Signal Description
Signal Name | Description | Type
SDRAM
VCC-DRAM | DRAM Power Supply | P
System Control
Test | Test Signal | I
FEL | Boot Process Select Jump to the Try Media Boot process when FEL is high level, or else enter into the mandatory upgrade process. For details, see Allwinner_V821_Hardware_Design_Guide. | I
BOOT-SEL0 | Boot Media Select 0 For details, see Allwinner_V821_Hardware_Design_Guide. | I
BOOT-SEL1 | Boot Media Select 1 For details, see Allwinner_V821_Hardware_Design_Guide. | I
RTC&PLL
X32KIN | 32.768 kHz Crystal Clock Input | AI
X32KOUT | 32.768 kHz Crystal Clock Output | AO
DCXO
DXIN | Digital Compensated Crystal Oscillator Input | AI
DXOUT | Digital Compensated Crystal Oscillator Output | AO
VCC-DCXO | Digital Compensated Crystal Oscillator Power Supply | P
Clock Fanout
CLK-FANOUT0 | Internal Clock Fanout Optional Frequency: 32 kHz, 12 MHz, 16 MHz, 24 MHz, 25 MHz, 27 MHz | O
CLK-FANOUT1 | Internal Clock Fanout Optional Frequency: 32 kHz, 12 MHz, 16 MHz, 24 MHz, 25 MHz, 27 MHz | O
RF
ANT | Antenna of RF | A
FEM-CTRL0 | Front End Module Control, TX-EN | I/O
FEM-CTRL1 | Front End Module Control, RX-EN | I/O
VCC15-TX | RF TX Power Supply, Typical 1.5 V | P
VCC15-ANA | RF Analog Power Supply, Typical 1.5 V | P
VCC33-RF | RF PA 3.3 V Power Supply | P
PMU
VBAT-RTC | RTC Power Input | P
VCC18-RTC | LDO RTC 1.8 V Power Output | P
VCC18-LDO | LDO 1.8 V Power Output | P
VCC28-LDO | LDO 2.8 V Power Output | P
PMC
PMC-EN0 | LDO/DCDC Enable | O
PMC-EN1 | LDO/DCDC Enable | O
PMC-EN2 | LDO/DCDC Enable | O
SD Card/SDIO/eMMC
SDC0-CMD | SD Card/eMMC Command Output/Response Input | I/O, OD
SDC0-CLK | SD Card/eMMC Clock Output | O
SDC0-RST | SD Card/eMMC Reset | O
SDC0-D0 | SD Card/eMMC Data Input/ Output 0 | I/O
SDC0-D1 | SD Card/eMMC Data Input/ Output 1 | I/O
SDC0-D2 | SD Card/eMMC Data Input/ Output 2 | I/O
SDC0-D3 | SD Card/eMMC Data Input/ Output 3 | I/O
SDC1-CMD | SDIO WIFI Command Output/Response Input | I/O, OD
SDC1-CLK | SDIO WIFI Clock Output | O
SDC1-D0 | SDIO WIFI Data Input/ Output 0 | I/O
SDC1-D1 | SDIO WIFI Data Input/ Output 1 | I/O
SDC1-D2 | SDIO WIFI Data Input/ Output 2 | I/O
SDC1-D3 | SDIO WIFI Data Input/ Output 3 | I/O
USB
USB0-DM | USB0 Differential Data (Negative) | A I/O
USB0-DP | USB0 Differential Data (Positive) | A I/O
VCC33-USB | USB2.0 DRD 3.3V Power Supply | P
I2S/PCM
I2S0-MCLK | I2S0 Master Clock | O
I2S0-LRCK | I2S0/PCM0 Sample Rate Clock/Sync | I/O
I2S0-BCLK | I2S0/PCM0 Bit Rate Clock | I/O
I2S0-DIN0 | I2S0/PCM0 Serial Data Input 0 | I
I2S0-DIN1 | I2S0/PCM0 Serial Data Input 1 | I
I2S0-DIN2 | I2S0/PCM0 Serial Data Input 2 | I
I2S0-DIN3 | I2S0/PCM0 Serial Data Input 3 | I
I2S0-DOUT0 | I2S0/PCM0 Serial Data Output 0 | O
I2S0-DOUT1 | I2S0/PCM0 Serial Data Output 1 | O
I2S0-DOUT2 | I2S0/PCM0 Serial Data Output 2 | O
I2S0-DOUT3 | I2S0/PCM0 Serial Data Output 3 | O
Audio Codec
MICINN | Microphone Differential Negative Input | AI
MICINP | Microphone Differential Positive Input | AI
LINEOUTN | Lineout Differential Output (Negative) | AO
LINEOUTP | Lineout Differential Output (Positive) | AO
AVCC | Power Supply for Analog Part | P
VRA1 | Internal Reference Voltage | AO
AGND | Analog Ground | G
VCC33-AUD | Audio 3.3V Power Supply | P
GPADC
GPADC0-0 | General Purpose ADC0 Input 0 | AI
GPADC0-2 | General Purpose ADC0 Input 2 | AI
GPADC0-3 | General Purpose ADC0 Input 3 | AI
MIPI CSI
MIPI-CSI-MCLK0 | MIPI CSI A Master Clock | O
MIPIA-CSI-CK0N | MIPI CSI A Differential Receive Clock Signal (Negative) | AI
MIPIA-CSI-CK0P | MIPI CSI A Differential Receive Clock Signal (Positive) | AI
MIPIA-CSI-D0N | MIPI CSI A Data Line 0 Input (Negative) | AI
MIPIA-CSI-D0P | MIPI CSI A Data Line 0 Input (Positive) | AI
MIPIA-CSI-D1N | MIPI CSI A Data Line 1 Input (Negative) | AI
MIPIA-CSI-D1P | MIPI CSI A Data Line 1 Input (Positive) | AI
MIPI-CSI-MCLK1 | MIPI CSI B Master Clock | O
MIPIB-CSI-CK0N | MIPI CSI B Differential Receive Clock Signal (Negative) | AI
MIPIB-CSI-CK0P | MIPI CSI B Differential Receive Clock Signal (Positive) | AI
MIPIB-CSI-D0N | MIPI CSI B Data Line 0 Input (Negative) | AI
MIPIB-CSI-D0P | MIPI CSI B Data Line 0 Input (Positive) | AI
CSI-SM-HS | CSI Horizontal SYNC | O
CSI-SM-VS | CSI Vertical SYNC/Frame SYNC | O
VCC18-MCSI&VCC-PA | MIPI CSI/Port A Power Supply | P
Parallel CSI
NCSI-PCLK | Parallel CSI Pixel Clock Input | I
NCSI-MCLK | Parallel CSI Master Clock Output | O
NCSI-HSYNC | Parallel CSI Horizontal Synchronous Input | I
NCSI-VSYNC | Parallel CSI Vertical Synchronous Input | I
NCSI-D0 | Parallel CSI Pixel Data 0 | I
NCSI-D1 | Parallel CSI Pixel Data 1 | I
NCSI-D2 | Parallel CSI Pixel Data 2 | I
NCSI-D3 | Parallel CSI Pixel Data 3 | I
NCSI-D4 | Parallel CSI Pixel Data 4 | I
NCSI-D5 | Parallel CSI Pixel Data 5 | I
NCSI-D6 | Parallel CSI Pixel Data 6 | I
NCSI-D7 | Parallel CSI Pixel Data 7 | I
NCSI-D8 | Parallel CSI Pixel Data 8 | I
NCSI-D9 | Parallel CSI Pixel Data 9 | I
NCSI-D10 | Parallel CSI Pixel Data 10 | I
NCSI-D11 | Parallel CSI Pixel Data 11 | I
LCD
LCD-CLK | LCD Clock | O
LCD-VSYNC | LCD Vertical Synchronization | O
LCD-HSYNC | LCD Horizontal Synchronization | O
LCD-DE | LCD Data Enable | O
TCON-FSYNC | Frame Synchronization Signal for TCON and Sensor | O
TCON-TRIG | Screen Trigger Signal | I
LCD-D3 | LCD Data Input/Output 3 | I/O
LCD-D4 | LCD Data Input/Output 4 | I/O
LCD-D5 | LCD Data Input/Output 5 | I/O
LCD-D6 | LCD Data Input/Output 6 | I/O
LCD-D7 | LCD Data Input/Output 7 | I/O
LCD-D10 | LCD Data Input/Output 10 | I/O
LCD-D11 | LCD Data Input/Output 11 | I/O
LCD-D12 | LCD Data Input/Output 12 | I/O
Ethernet MAC
RMII-TXCK | RMII Transmit Clock | I
RMII-RXER | RMII Receive Error | I
RMII-CRS-DV | RMII Carrier Sense Receive Data Valid | I
RMII-TXEN | RMII Transmit Enable | O
RMII-EPHY-25M | EMAC PHY 25 MHz Clock Output | O
RMII-MDC | RMII Management Data Clock | O
RMII-MDIO | RMII Management Data Input/ Output | I/O
RMII-RXD0 | RMII Receive Data 0 | I
RMII-RXD1 | RMII Receive Data 1 | I
RMII-TXD0 | RMII Transmit Data 0 | O
RMII-TXD1 | RMII Transmit Data 1 | O
SPI&SPI DBI
SPI0-CS0 | SPI0 Chip Select 0 (Active Low) | I/O
SPI0-CLK | SPI0 Clock | I/O
SPI0-MOSI | SPI0 Master Data Out, Slave Data In | I/O
SPI0-MISO | SPI0 Master Data In, Slave Data Out | I/O
SPI0-WP | SPI0 Write Protection (Active Low)/ Serial Data Input and Output for Quad Input or Quad Output | I/O
SPI0-HOLD | SPI0 Hold Signal/ Serial Data Input and Output for Quad Input or Quad Output | I/O
SPI1-CS0 | SPI1 Chip Select 0 (Active Low) | I/O
SPI1-CS1 | SPI1 Chip Select 1 (Active Low) | I/O
SPI1-CLK | SPI1 Clock | I/O
SPI1-MOSI | SPI1 Master Data Out, Slave Data In | I/O
SPI1-MISO | SPI1 Master Data In, Slave Data Out | I/O
SPI1-WP | SPI1 Write Protection (Active Low)/ Serial Data Input and Output for Quad Input or Quad Output | I/O
SPI1-HOLD | SPI1 Hold Signal/ Serial Data Input and Output for Quad Input or Quad Output | I/O
SPI2-CS0 | SPI2 Chip Select 0 (Active Low) | I/O
SPI2-CLK | SPI2 Clock | I/O
SPI2-MOSI | SPI2 Master Data Out, Slave Data In | I/O
SPI2-MISO | SPI2 Master Data In, Slave Data Out | I/O
SPI2-WP | SPI2 Write Protection (Active Low)/ Serial Data Input and Output for Quad Input or Quad Output | I/O
SPI2-HOLD | SPI2 Hold Signal/ Serial Data Input and Output for Quad Input or Quad Output | I/O
DBI-CSX | Chip Select Signal (Active Low) | I/O
DBI-SCLK | Serial Clock Signal | I/O
DBI-SDO | Data Output Signal | I/O
DBI-SDI | Data Input Signal The data is sampled on the rising edge and the falling edge. | I/O
DBI-TE | Tearing Effect Input It is used to capture the external TE signal edge. The rising and falling edge is configurable. | I/O
DBI-DCX | DCX pin is the select output signal of data and command. DCX = 0: register command; DCX = 1: data or parameter. | I/O
DBI-WRX | When DBI operates in dual data lane format, the RGB666 format 2 can use WRX to transfer data | I/O
SPI Flash
SPIF-CS0 | SPI Peripheral Chip Select Signal, Low Active | O
SPIF-CLK | SPI Master Mode Clock Output | O
SPIF-MOSI | SPI Master Data Out, Slave Data In | I/O
SPIF-MISO | SPI Master Data In, Slave Data Out | I/O
SPIF-WP | SPI Write Protection (Active Low) | I/O
SPIF-HOLD | SPI Hold Signal | I/O
UART
UART0-RX | UART0 Data Receiver | I
UART0-TX | UART0 Data Transmitter | O
UART1-CTS | UART1 Clear to Send | I
UART1-RTS | UART1 Request to Send | O
UART1-RX | UART1 Data Receiver | I
UART1-TX | UART1 Data Transmitter | O
UART2-CTS | UART2 Clear to Send | I
UART2-RTS | UART2 Request to Send | O
UART2-RX | UART2 Data Receiver | I
UART2-TX | UART2 Data Transmitter | O
UART3-CTS | UART3 Clear to Send | I
UART3-RTS | UART3 Request to Send | O
UART3-RX | UART3 Data Receiver | I
UART3-TX | UART3 Data Transmitter | O
PWM
PWM0-0 | PWM0 Wave Output /Capture Wave Input 0 | I/O
PWM0-1 | PWM0 Wave Output /Capture Wave Input 1 | I/O
PWM0-2 | PWM0 Wave Output /Capture Wave Input 2 | I/O
PWM0-3 | PWM0 Wave Output /Capture Wave Input 3 | I/O
PWM0-4 | PWM0 Wave Output /Capture Wave Input 4 | I/O
PWM0-5 | PWM0 Wave Output /Capture Wave Input 5 | I/O
PWM0-6 | PWM0 Wave Output /Capture Wave Input 6 | I/O
PWM0-7 | PWM0 Wave Output /Capture Wave Input 7 | I/O
PWM0-8 | PWM0 Wave Output /Capture Wave Input 8 | I/O
PWM0-9 | PWM0 Wave Output /Capture Wave Input 9 | I/O
PWM0-10 | PWM0 Wave Output /Capture Wave Input 10 | I/O
PWM0-11 | PWM0 Wave Output /Capture Wave Input 11 | I/O
TWI
TWI0-SCK | TWI0 Serial Clock Signal | I/O
TWI0-SDA | TWI0 Serial Data Signal | I/O
TWI1-SCK | TWI1 Serial Clock Signal | I/O
TWI1-SDA | TWI1 Serial Data Signal | I/O
TWI2-SCK | TWI2 Serial Clock Signal | I/O
TWI2-SDA | TWI2 Serial Data Signal | I/O
JTAG
R-JTAG0-TMS | CPU0 JTAG Mode Select | I/O
R-JTAG0-TCK | CPU0 JTAG Clock Signal | I
R-JTAG1-TMS | CPU1 JTAG Mode Select | I/O
R-JTAG1-TCK | CPU1 JTAG Clock Signal | I
Interrupt
PA-EINT0 | Port A Interrupt | I
PA-EINT1 | Port A Interrupt | I
PA-EINT2 | Port A Interrupt | I
PA-EINT3 | Port A Interrupt | I
PA-EINT4 | Port A Interrupt | I
PA-EINT5 | Port A Interrupt | I
PA-EINT6 | Port A Interrupt | I
PA-EINT7 | Port A Interrupt | I
PA-EINT8 | Port A Interrupt | I
PA-EINT9 | Port A Interrupt | I
PA-EINT10 | Port A Interrupt | I
PA-EINT11 | Port A Interrupt | I
PA-EINT12 | Port A Interrupt | I
PC-EINT0 | Port C Interrupt | I
PC-EINT1 | Port C Interrupt | I
PC-EINT2 | Port C Interrupt | I
PC-EINT3 | Port C Interrupt | I
PC-EINT4 | Port C Interrupt | I
PC-EINT5 | Port C Interrupt | I
PC-EINT6 | Port C Interrupt | I
PC-EINT7 | Port C Interrupt | I
PC-EINT8 | Port C Interrupt | I
PC-EINT9 | Port C Interrupt | I
PC-EINT10 | Port C Interrupt | I
PC-EINT11 | Port C Interrupt | I
PC-EINT15 | Port C Interrupt | I
PC-EINT16 | Port C Interrupt | I
PD-EINT1 | Port D Interrupt | I
PD-EINT2 | Port D Interrupt | I
PD-EINT3 | Port D Interrupt | I
PD-EINT4 | Port D Interrupt | I
PD-EINT5 | Port D Interrupt | I
PD-EINT6 | Port D Interrupt | I
PD-EINT7 | Port D Interrupt | I
PD-EINT8 | Port D Interrupt | I
PD-EINT9 | Port D Interrupt | I
PD-EINT10 | Port D Interrupt | I
PD-EINT11 | Port D Interrupt | I
PD-EINT12 | Port D Interrupt | I
PD-EINT13 | Port D Interrupt | I
PD-EINT14 | Port D Interrupt | I
PD-EINT15 | Port D Interrupt | I
PD-EINT16 | Port D Interrupt | I
PD-EINT17 | Port D Interrupt | I
PD-EINT18 | Port D Interrupt | I
PD-EINT19 | Port D Interrupt | I
PD-EINT22 | Port D Interrupt | I
PD-EINT23 | Port D Interrupt | I
PL-EINT0 | Port L Interrupt | I
PL-EINT1 | Port L Interrupt | I
PL-EINT2 | Port L Interrupt | I
PL-EINT3 | Port L Interrupt | I
PL-EINT4 | Port L Interrupt | I
PL-EINT5 | Port L Interrupt | I
PL-EINT6 | Port L Interrupt | I
PL-EINT7 | Port L Interrupt | I

## 4 Pin Map
V821(9mm x 9mm - 0.35mm) QFN 88pin
|  |  | VCC-DCXO | VCC15-ANA |  | ANT | VCC33-RF | VCC15-TX | PD23 | PD22 | VDD-SYS4 | PD19 | PD18 | PD17 | PD16 | PD15 | PD14 | PD13 | PD12 | PD11 | VCC33-PD | PD10 | PD9 | PD8 | PD7
|  |  | 88 | 87 |  | 86 | 85 | 84 | 83 | 82 | 81 | 80 | 79 | 78 | 77 | 76 | 75 | 74 | 73 | 72 | 71 | 70 | 69 | 68 | 67
DXIN |  | 1 | [23 empty] | 66 | PD6
DXOUT |  | 2 | [23 empty] | 65 | PD5
PL7 |  | 3 | [23 empty] | 64 | PD4
TEST/PL6 |  | 4 | [23 empty] | 63 | PD3
X32KOUT/PL5 |  | 5 | [23 empty] | 62 | PD2
X32KIN/PL4 |  | 6 | [23 empty] | 61 | PD1
PL3 |  | 7 | [23 empty] | 60 | VDD-SYS3
V821M2-WXX V821L2-WXX
PMC-EN2/PL2 |  | 8 | [23 empty] | 59 | USB0-DP
PMC-EN1/PL1 |  | 9 | [23 empty] | 58 | USB0-DM
PMC-EN0/PL0 |  | 10 | [23 empty] | 57 | VCC33-USB&VCC33-AUD
VCC18-RTC |  | 11 | [23 empty] | 56 | VCC28-LDO
VCC18-LDO |  | 12 | [23 empty] | 55 | AVCC
VBAT-RTC |  | 13 | [23 empty] | 54 | LINEOUTN
VCC33-PMU&VCC33-PC |  | 14 | [23 empty] | 53 | LINEOUTP
VDD-SYS0 |  | 15 | [23 empty] | 52 | VRA1
PC0 |  | 16 | [23 empty] | 51 | AGND
PC1 |  | 17 | [23 empty] | 50 | MICINN
PC2 |  | 18 | [23 empty] | 49 | MICINP
PC3 |  | 19 | [23 empty] | 48 | GPADC0-0
PC4 |  | 20 | [23 empty] | 47 | PA12
PC5 |  | 21 | [23 empty] | 46 | PA11
PC6 |  | 22 | [23 empty] | 45 | PA10
|  |  | 23 | 24 |  | 25 | 26 | 27 | 28 | 29 | 30 | 31 | 32 | 33 | 34 | 35 | 36 | 37 | 38 | 39 | 40 | 41 | 42 | 43 | 44
|  |  | PC7 | PC8 |  | PC9 | PC10 | PC11 | PC15 | FEL/PC16 | VDD-SYS1 | VCC-DRAM0 | VCC-DRAM1 | VDD-SYS2 | VCC18-MCSI&VCC-PA | GPADC0-2/PA0 | PA1 | PA2 | GPADC0-3/PA3 | PA4 | PA5 | PA6 | PA7 | PA8 | PA9

## Declaration
Copyright©2024 Allwinner Technology Co.,Ltd. All Rights Reserved. This documentation is the original work and copyrighted property of Allwinner Technology Co.,Ltd (“Allwinner”). No part of this document may be reproduced, modify, publish or transmitted in any form or by any means without prior written consent of Allwinner. Trademarks and Permissions Allwinner and the Allwinner logo (incomplete enumeration) are trademarks of Allwinner Technology Co.,Ltd. All other trademarks, trade names, product or service names mentioned in this document are the property of their respective owners. Important Notice and Disclaimer The purchased products, services and features are stipulated by the contract made between Allwinner Technology Co.,Ltd (“Allwinner”) and the customer. All or part of the products, services and features described in this document may not be within the purchase scope or the usage scope. Please read the terms and conditions of the contract and relevant instructions carefully before using, and follow the instructions in this documentation strictly. Allwinner assumes no responsibility for the consequences of improper use (including but not limited to overvoltage, overclock, or excessive temperature). The information in this document is provided just as a reference or typical applications, and is subject to change without notice. Every effort has been made in the preparation of this document to ensure accuracy of the contents. Allwinner is not responsible for any damage (including but not limited to indirect, incidental or special loss) or any infringement of third party rights arising from the use of this document. All statements, information, and recommendations in this document do not constitute a warranty or commitment of any kind, express or implied. No license is granted by Allwinner herein express or implied or otherwise to any patent or intellectual property of Allwinner. Third party licences may be required to implement the solution/product. Customers shall be solely responsible to obtain all appropriately required third party licences. Allwinner shall not be liable for any licence fee or royalty due in respect of any required third party licence. Allwinner shall have no warranty, indemnity or other obligations with respect to third party licences.